## Test Plan
Test ID | Category | Command | UART Byte Sequence | Extra Input / Condition | Expected Trigger | Matrix 1 | Matrix 2 | Row / Shift | Column / Shift | Expected Data / Configuration | Expected UART Response | Description | Result
TC1.1 | Reset | RESET | -- | rst_n=0 for 5 rising edges; UART/data inputs initialized to 0 | All operation-trigger outputs remain 0 | 0 | 0 | 0 | 0 | matrix_signed=0; clamp_max=0; data_out=0; quantizer fields=0 | uart_tx_new=0; uart_tx_data=0 | Verify asynchronous reset initializes parser state and all registered outputs. | Pass
TC2.1 | Randomized tests | QUANTIZE | 7 random legal bytes | Random matrix 0-3, dtype 0-7, zero point 0-255, positive scale bit pattern | quantization_op=1 for 1 clock on byte 7 | Random target | -- | -- | -- | dtype, zero point, and 32-bit scale match transmitted fields | -- | Original randomized QUANTIZE test. | Pass
TC2.2 | Randomized tests | LOAD_ELEMENT | 3 random legal bytes | Random matrix 0-3, row 0-3, column 0-3, data 0-255 | data_load=1 for 1 clock on byte 3 | Random target | -- | Random row | Random column | data_out matches transmitted data | -- | Original randomized LOAD_ELEMENT test. | Pass
TC2.3 | Randomized tests | READ_ELEMENT | 2 random legal bytes | Random matrix/address; data_in changed to a random byte after the request | data_read=1 for 1 clock on byte 2 | Random source | -- | Random row | Random column | -- | uart_tx_new pulses 4 clocks after final byte; uart_tx_data=data_in | Original randomized READ_ELEMENT test. | Pass
TC2.4 | Randomized tests | ADD | 1 random legal byte | Random source matrices 0-3 | arithmetic_op=1 for 1 clock | Random source 1 | Random source 2 | -- | -- | arithmetic_op_type=00 | -- | Original randomized ADD test. | Pass
TC2.5 | Randomized tests | EL_MUL | 1 random legal byte | Random source matrices 0-3 | arithmetic_op=1 for 1 clock | Random source 1 | Random source 2 | -- | -- | arithmetic_op_type=01 | -- | Original randomized element-wise multiply test. | Pass
TC2.6 | Randomized tests | MAT_MUL | 1 random legal byte | Random source matrices 0-3 | arithmetic_op=1 for 1 clock | Random source 1 | Random source 2 | -- | -- | arithmetic_op_type=11 | -- | Original randomized matrix multiply test. | Pass
TC2.7 | Randomized tests | DOT_PROD | 2 random legal bytes | Random source matrices and destination row/column 0-3 | arithmetic_op=1 for 1 clock on byte 2 | Random source 1 | Random source 2 | Random row | Random column | arithmetic_op_type=10 | -- | Original randomized dot-product test. | Pass
TC2.8 | Randomized tests | CLEAR_MATRIX | 1 random legal byte | Random matrix 0-3 and signed mode 0/1 | matrix_config=1 for 1 clock | Random target | -- | -- | -- | matrix_signed matches transmitted bit | -- | Original randomized matrix-clear test. | Pass
TC2.9 | Randomized tests | RELU | 1 random legal byte | Random matrix 0-3 | relu_op=1 for 1 clock | Random target | -- | -- | -- | -- | -- | Original randomized ReLU test. | Pass
TC2.10 | Randomized tests | CLAMP | 2 random legal bytes | Random matrix 0-3 and clamp maximum 0-255 | clamp_op=1 for 1 clock on byte 2 | Random target | -- | -- | -- | clamp_max matches transmitted byte | -- | Original randomized clamp test. | Pass
TC2.11 | Randomized tests | SHIFT_ROW_COL | 2 random legal bytes | Random matrix 0-3, shift 0-3, and direction | Exactly one of shift_row/shift_col pulses on byte 2 | Random target | -- | Random shift | Random shift | Direction bit 1=row, 0=column | -- | Original randomized row/column shift test. | Pass
TC3.1 | QUANTIZE corner cases | QUANTIZE | 10 00 00 00 00 00 00 | Minimum field values | quantization_op=1 for 1 clock on final byte | 0 | -- | -- | -- | dtype=0; zero_point=00; scale=00000000 | -- | Minimum target matrix, datatype, zero point, and scale. | Pass
TC3.2 | QUANTIZE corner cases | QUANTIZE | 1C E0 FF FF FF FF FF | Maximum raw field values | quantization_op=1 for 1 clock on final byte | 3 | -- | -- | -- | dtype=7; zero_point=FF; scale=FFFFFFFF | -- | Maximum target matrix, datatype, zero point, and raw scale bits. | Pass
TC3.3 | QUANTIZE datatype coverage | QUANTIZE | 10 00 80 3F 80 00 00 | Datatype encoding 0; scale=1.0 | quantization_op=1 for 1 clock on final byte | 0 | -- | -- | -- | dtype=0; zero_point=80; scale=3F800000 | -- | Verify datatype value 0 is captured; destination matrix rotates as dtype mod 4. | Pass
TC3.4 | QUANTIZE datatype coverage | QUANTIZE | 14 20 80 3F 80 00 00 | Datatype encoding 1; scale=1.0 | quantization_op=1 for 1 clock on final byte | 1 | -- | -- | -- | dtype=1; zero_point=80; scale=3F800000 | -- | Verify datatype value 1 is captured; destination matrix rotates as dtype mod 4. | Pass
TC3.5 | QUANTIZE datatype coverage | QUANTIZE | 18 40 80 3F 80 00 00 | Datatype encoding 2; scale=1.0 | quantization_op=1 for 1 clock on final byte | 2 | -- | -- | -- | dtype=2; zero_point=80; scale=3F800000 | -- | Verify datatype value 2 is captured; destination matrix rotates as dtype mod 4. | Pass
TC3.6 | QUANTIZE datatype coverage | QUANTIZE | 1C 60 80 3F 80 00 00 | Datatype encoding 3; scale=1.0 | quantization_op=1 for 1 clock on final byte | 3 | -- | -- | -- | dtype=3; zero_point=80; scale=3F800000 | -- | Verify datatype value 3 is captured; destination matrix rotates as dtype mod 4. | Pass
TC3.7 | QUANTIZE datatype coverage | QUANTIZE | 10 80 80 3F 80 00 00 | Datatype encoding 4; scale=1.0 | quantization_op=1 for 1 clock on final byte | 0 | -- | -- | -- | dtype=4; zero_point=80; scale=3F800000 | -- | Verify datatype value 4 is captured; destination matrix rotates as dtype mod 4. | Pass
TC3.8 | QUANTIZE datatype coverage | QUANTIZE | 14 A0 80 3F 80 00 00 | Datatype encoding 5; scale=1.0 | quantization_op=1 for 1 clock on final byte | 1 | -- | -- | -- | dtype=5; zero_point=80; scale=3F800000 | -- | Verify datatype value 5 is captured; destination matrix rotates as dtype mod 4. | Pass
TC3.9 | QUANTIZE datatype coverage | QUANTIZE | 18 C0 80 3F 80 00 00 | Datatype encoding 6; scale=1.0 | quantization_op=1 for 1 clock on final byte | 2 | -- | -- | -- | dtype=6; zero_point=80; scale=3F800000 | -- | Verify datatype value 6 is captured; destination matrix rotates as dtype mod 4. | Pass
TC3.10 | QUANTIZE datatype coverage | QUANTIZE | 1C E0 80 3F 80 00 00 | Datatype encoding 7; scale=1.0 | quantization_op=1 for 1 clock on final byte | 3 | -- | -- | -- | dtype=7; zero_point=80; scale=3F800000 | -- | Verify datatype value 7 is captured; destination matrix rotates as dtype mod 4. | Pass
TC3.11 | QUANTIZE corner cases | QUANTIZE | 18 00 80 BF 80 00 00 | Negative IEEE-754 scale bit pattern (-1.0) | quantization_op=1 for 1 clock on final byte | 2 | -- | -- | -- | dtype=0; zero_point=80; scale=BF800000 | -- | Verify the parser preserves the scale sign bit and all raw scale bits. | Pass
TC3.12 | QUANTIZE corner cases | QUANTIZE | 1C C0 A6 12 34 56 78 | Distinct scale bytes | quantization_op=1 for 1 clock on final byte | 3 | -- | -- | -- | dtype=6; zero_point=A6; scale=12345678 | -- | Verify big-endian byte assembly of the 32-bit scale field. | Pass
TC3.13 | Reserved-bit tests | QUANTIZE | 17 9F 55 3F 00 00 00 | Reserved fields set to all 1s | quantization_op=1 for 1 clock on final byte | 1 | -- | -- | -- | dtype=4; zero_point=55; scale=3F000000 | -- | Unused command bits must not change meaningful decoded fields. | Pass
TC4.1 | LOAD_ELEMENT | LOAD_ELEMENT | 20 00 00 | Legal address/data | data_load=1 for 1 clock on byte 3 | 0 | -- | 0 | 0 | data_out=00 | -- | Minimum address and minimum data. | Pass
TC4.2 | LOAD_ELEMENT | LOAD_ELEMENT | 2C 33 FF | Legal address/data | data_load=1 for 1 clock on byte 3 | 3 | -- | 3 | 3 | data_out=FF | -- | Maximum valid address and maximum data. | Pass
TC4.3 | LOAD_ELEMENT | LOAD_ELEMENT | 24 22 AA | Legal address/data | data_load=1 for 1 clock on byte 3 | 1 | -- | 2 | 2 | data_out=AA | -- | First write to repeated address. | Pass
TC4.4 | LOAD_ELEMENT | LOAD_ELEMENT | 24 22 55 | Legal address/data | data_load=1 for 1 clock on byte 3 | 1 | -- | 2 | 2 | data_out=55 | -- | Second write to the same address with replacement data. | Pass
TC4.5 | LOAD_ELEMENT | LOAD_ELEMENT | 2B 13 A5 | Reserved bits in first byte set to 11 | data_load=1 for 1 clock on byte 3 | 2 | -- | 1 | 3 | data_out=A5 | -- | Reserved bits set to 11. | Pass
TC5.1 | READ_ELEMENT | READ_ELEMENT | 30 00 | data_in=00 before transmit response | data_read=1 for 1 clock on byte 2 | 0 | -- | 0 | 0 | -- | uart_tx_new pulses 4 clocks after final byte; uart_tx_data=00 | Minimum read address. | Pass
TC5.2 | READ_ELEMENT | READ_ELEMENT | 3C 33 | data_in=FF before transmit response | data_read=1 for 1 clock on byte 2 | 3 | -- | 3 | 3 | -- | uart_tx_new pulses 4 clocks after final byte; uart_tx_data=FF | Maximum valid read address. | Pass
TC5.3 | READ_ELEMENT | READ_ELEMENT | 3B 12 | data_in=5A before transmit response | data_read=1 for 1 clock on byte 2 | 2 | -- | 1 | 2 | -- | uart_tx_new pulses 4 clocks after final byte; uart_tx_data=5A | Reserved bits set to 11. | Pass
TC6.1 | ADD exhaustive matrix pairs | ADD | 40 | All source-matrix combinations | arithmetic_op=1 for 1 clock | 0 | 0 | -- | -- | arithmetic_op_type=00 | -- | Verify ADD source pair (0,0). | Pass
TC6.2 | ADD exhaustive matrix pairs | ADD | 41 | All source-matrix combinations | arithmetic_op=1 for 1 clock | 0 | 1 | -- | -- | arithmetic_op_type=00 | -- | Verify ADD source pair (0,1). | Pass
TC6.3 | ADD exhaustive matrix pairs | ADD | 42 | All source-matrix combinations | arithmetic_op=1 for 1 clock | 0 | 2 | -- | -- | arithmetic_op_type=00 | -- | Verify ADD source pair (0,2). | Pass
TC6.4 | ADD exhaustive matrix pairs | ADD | 43 | All source-matrix combinations | arithmetic_op=1 for 1 clock | 0 | 3 | -- | -- | arithmetic_op_type=00 | -- | Verify ADD source pair (0,3). | Pass
TC6.5 | ADD exhaustive matrix pairs | ADD | 44 | All source-matrix combinations | arithmetic_op=1 for 1 clock | 1 | 0 | -- | -- | arithmetic_op_type=00 | -- | Verify ADD source pair (1,0). | Pass
TC6.6 | ADD exhaustive matrix pairs | ADD | 45 | All source-matrix combinations | arithmetic_op=1 for 1 clock | 1 | 1 | -- | -- | arithmetic_op_type=00 | -- | Verify ADD source pair (1,1). | Pass
TC6.7 | ADD exhaustive matrix pairs | ADD | 46 | All source-matrix combinations | arithmetic_op=1 for 1 clock | 1 | 2 | -- | -- | arithmetic_op_type=00 | -- | Verify ADD source pair (1,2). | Pass
TC6.8 | ADD exhaustive matrix pairs | ADD | 47 | All source-matrix combinations | arithmetic_op=1 for 1 clock | 1 | 3 | -- | -- | arithmetic_op_type=00 | -- | Verify ADD source pair (1,3). | Pass
TC6.9 | ADD exhaustive matrix pairs | ADD | 48 | All source-matrix combinations | arithmetic_op=1 for 1 clock | 2 | 0 | -- | -- | arithmetic_op_type=00 | -- | Verify ADD source pair (2,0). | Pass
TC6.10 | ADD exhaustive matrix pairs | ADD | 49 | All source-matrix combinations | arithmetic_op=1 for 1 clock | 2 | 1 | -- | -- | arithmetic_op_type=00 | -- | Verify ADD source pair (2,1). | Pass
TC6.11 | ADD exhaustive matrix pairs | ADD | 4A | All source-matrix combinations | arithmetic_op=1 for 1 clock | 2 | 2 | -- | -- | arithmetic_op_type=00 | -- | Verify ADD source pair (2,2). | Pass
TC6.12 | ADD exhaustive matrix pairs | ADD | 4B | All source-matrix combinations | arithmetic_op=1 for 1 clock | 2 | 3 | -- | -- | arithmetic_op_type=00 | -- | Verify ADD source pair (2,3). | Pass
TC6.13 | ADD exhaustive matrix pairs | ADD | 4C | All source-matrix combinations | arithmetic_op=1 for 1 clock | 3 | 0 | -- | -- | arithmetic_op_type=00 | -- | Verify ADD source pair (3,0). | Pass
TC6.14 | ADD exhaustive matrix pairs | ADD | 4D | All source-matrix combinations | arithmetic_op=1 for 1 clock | 3 | 1 | -- | -- | arithmetic_op_type=00 | -- | Verify ADD source pair (3,1). | Pass
TC6.15 | ADD exhaustive matrix pairs | ADD | 4E | All source-matrix combinations | arithmetic_op=1 for 1 clock | 3 | 2 | -- | -- | arithmetic_op_type=00 | -- | Verify ADD source pair (3,2). | Pass
TC6.16 | ADD exhaustive matrix pairs | ADD | 4F | All source-matrix combinations | arithmetic_op=1 for 1 clock | 3 | 3 | -- | -- | arithmetic_op_type=00 | -- | Verify ADD source pair (3,3). | Pass
TC7.1 | EL_MUL exhaustive matrix pairs | EL_MUL | 50 | All source-matrix combinations | arithmetic_op=1 for 1 clock | 0 | 0 | -- | -- | arithmetic_op_type=01 | -- | Verify EL_MUL source pair (0,0). | Pass
TC7.2 | EL_MUL exhaustive matrix pairs | EL_MUL | 51 | All source-matrix combinations | arithmetic_op=1 for 1 clock | 0 | 1 | -- | -- | arithmetic_op_type=01 | -- | Verify EL_MUL source pair (0,1). | Pass
TC7.3 | EL_MUL exhaustive matrix pairs | EL_MUL | 52 | All source-matrix combinations | arithmetic_op=1 for 1 clock | 0 | 2 | -- | -- | arithmetic_op_type=01 | -- | Verify EL_MUL source pair (0,2). | Pass
TC7.4 | EL_MUL exhaustive matrix pairs | EL_MUL | 53 | All source-matrix combinations | arithmetic_op=1 for 1 clock | 0 | 3 | -- | -- | arithmetic_op_type=01 | -- | Verify EL_MUL source pair (0,3). | Pass
TC7.5 | EL_MUL exhaustive matrix pairs | EL_MUL | 54 | All source-matrix combinations | arithmetic_op=1 for 1 clock | 1 | 0 | -- | -- | arithmetic_op_type=01 | -- | Verify EL_MUL source pair (1,0). | Pass
TC7.6 | EL_MUL exhaustive matrix pairs | EL_MUL | 55 | All source-matrix combinations | arithmetic_op=1 for 1 clock | 1 | 1 | -- | -- | arithmetic_op_type=01 | -- | Verify EL_MUL source pair (1,1). | Pass
TC7.7 | EL_MUL exhaustive matrix pairs | EL_MUL | 56 | All source-matrix combinations | arithmetic_op=1 for 1 clock | 1 | 2 | -- | -- | arithmetic_op_type=01 | -- | Verify EL_MUL source pair (1,2). | Pass
TC7.8 | EL_MUL exhaustive matrix pairs | EL_MUL | 57 | All source-matrix combinations | arithmetic_op=1 for 1 clock | 1 | 3 | -- | -- | arithmetic_op_type=01 | -- | Verify EL_MUL source pair (1,3). | Pass
TC7.9 | EL_MUL exhaustive matrix pairs | EL_MUL | 58 | All source-matrix combinations | arithmetic_op=1 for 1 clock | 2 | 0 | -- | -- | arithmetic_op_type=01 | -- | Verify EL_MUL source pair (2,0). | Pass
TC7.10 | EL_MUL exhaustive matrix pairs | EL_MUL | 59 | All source-matrix combinations | arithmetic_op=1 for 1 clock | 2 | 1 | -- | -- | arithmetic_op_type=01 | -- | Verify EL_MUL source pair (2,1). | Pass
TC7.11 | EL_MUL exhaustive matrix pairs | EL_MUL | 5A | All source-matrix combinations | arithmetic_op=1 for 1 clock | 2 | 2 | -- | -- | arithmetic_op_type=01 | -- | Verify EL_MUL source pair (2,2). | Pass
TC7.12 | EL_MUL exhaustive matrix pairs | EL_MUL | 5B | All source-matrix combinations | arithmetic_op=1 for 1 clock | 2 | 3 | -- | -- | arithmetic_op_type=01 | -- | Verify EL_MUL source pair (2,3). | Pass
TC7.13 | EL_MUL exhaustive matrix pairs | EL_MUL | 5C | All source-matrix combinations | arithmetic_op=1 for 1 clock | 3 | 0 | -- | -- | arithmetic_op_type=01 | -- | Verify EL_MUL source pair (3,0). | Pass
TC7.14 | EL_MUL exhaustive matrix pairs | EL_MUL | 5D | All source-matrix combinations | arithmetic_op=1 for 1 clock | 3 | 1 | -- | -- | arithmetic_op_type=01 | -- | Verify EL_MUL source pair (3,1). | Pass
TC7.15 | EL_MUL exhaustive matrix pairs | EL_MUL | 5E | All source-matrix combinations | arithmetic_op=1 for 1 clock | 3 | 2 | -- | -- | arithmetic_op_type=01 | -- | Verify EL_MUL source pair (3,2). | Pass
TC7.16 | EL_MUL exhaustive matrix pairs | EL_MUL | 5F | All source-matrix combinations | arithmetic_op=1 for 1 clock | 3 | 3 | -- | -- | arithmetic_op_type=01 | -- | Verify EL_MUL source pair (3,3). | Pass
TC8.1 | MAT_MUL exhaustive matrix pairs | MAT_MUL | 70 | All source-matrix combinations | arithmetic_op=1 for 1 clock | 0 | 0 | -- | -- | arithmetic_op_type=11 | -- | Verify MAT_MUL source pair (0,0). | Pass
TC8.2 | MAT_MUL exhaustive matrix pairs | MAT_MUL | 71 | All source-matrix combinations | arithmetic_op=1 for 1 clock | 0 | 1 | -- | -- | arithmetic_op_type=11 | -- | Verify MAT_MUL source pair (0,1). | Pass
TC8.3 | MAT_MUL exhaustive matrix pairs | MAT_MUL | 72 | All source-matrix combinations | arithmetic_op=1 for 1 clock | 0 | 2 | -- | -- | arithmetic_op_type=11 | -- | Verify MAT_MUL source pair (0,2). | Pass
TC8.4 | MAT_MUL exhaustive matrix pairs | MAT_MUL | 73 | All source-matrix combinations | arithmetic_op=1 for 1 clock | 0 | 3 | -- | -- | arithmetic_op_type=11 | -- | Verify MAT_MUL source pair (0,3). | Pass
TC8.5 | MAT_MUL exhaustive matrix pairs | MAT_MUL | 74 | All source-matrix combinations | arithmetic_op=1 for 1 clock | 1 | 0 | -- | -- | arithmetic_op_type=11 | -- | Verify MAT_MUL source pair (1,0). | Pass
TC8.6 | MAT_MUL exhaustive matrix pairs | MAT_MUL | 75 | All source-matrix combinations | arithmetic_op=1 for 1 clock | 1 | 1 | -- | -- | arithmetic_op_type=11 | -- | Verify MAT_MUL source pair (1,1). | Pass
TC8.7 | MAT_MUL exhaustive matrix pairs | MAT_MUL | 76 | All source-matrix combinations | arithmetic_op=1 for 1 clock | 1 | 2 | -- | -- | arithmetic_op_type=11 | -- | Verify MAT_MUL source pair (1,2). | Pass
TC8.8 | MAT_MUL exhaustive matrix pairs | MAT_MUL | 77 | All source-matrix combinations | arithmetic_op=1 for 1 clock | 1 | 3 | -- | -- | arithmetic_op_type=11 | -- | Verify MAT_MUL source pair (1,3). | Pass
TC8.9 | MAT_MUL exhaustive matrix pairs | MAT_MUL | 78 | All source-matrix combinations | arithmetic_op=1 for 1 clock | 2 | 0 | -- | -- | arithmetic_op_type=11 | -- | Verify MAT_MUL source pair (2,0). | Pass
TC8.10 | MAT_MUL exhaustive matrix pairs | MAT_MUL | 79 | All source-matrix combinations | arithmetic_op=1 for 1 clock | 2 | 1 | -- | -- | arithmetic_op_type=11 | -- | Verify MAT_MUL source pair (2,1). | Pass
TC8.11 | MAT_MUL exhaustive matrix pairs | MAT_MUL | 7A | All source-matrix combinations | arithmetic_op=1 for 1 clock | 2 | 2 | -- | -- | arithmetic_op_type=11 | -- | Verify MAT_MUL source pair (2,2). | Pass
TC8.12 | MAT_MUL exhaustive matrix pairs | MAT_MUL | 7B | All source-matrix combinations | arithmetic_op=1 for 1 clock | 2 | 3 | -- | -- | arithmetic_op_type=11 | -- | Verify MAT_MUL source pair (2,3). | Pass
TC8.13 | MAT_MUL exhaustive matrix pairs | MAT_MUL | 7C | All source-matrix combinations | arithmetic_op=1 for 1 clock | 3 | 0 | -- | -- | arithmetic_op_type=11 | -- | Verify MAT_MUL source pair (3,0). | Pass
TC8.14 | MAT_MUL exhaustive matrix pairs | MAT_MUL | 7D | All source-matrix combinations | arithmetic_op=1 for 1 clock | 3 | 1 | -- | -- | arithmetic_op_type=11 | -- | Verify MAT_MUL source pair (3,1). | Pass
TC8.15 | MAT_MUL exhaustive matrix pairs | MAT_MUL | 7E | All source-matrix combinations | arithmetic_op=1 for 1 clock | 3 | 2 | -- | -- | arithmetic_op_type=11 | -- | Verify MAT_MUL source pair (3,2). | Pass
TC8.16 | MAT_MUL exhaustive matrix pairs | MAT_MUL | 7F | All source-matrix combinations | arithmetic_op=1 for 1 clock | 3 | 3 | -- | -- | arithmetic_op_type=11 | -- | Verify MAT_MUL source pair (3,3). | Pass
TC9.1 | DOT_PROD source pairs | DOT_PROD | 60 00 | Destination row=0, column=0 | arithmetic_op=1 for 1 clock on byte 2 | 0 | 0 | 0 | 0 | arithmetic_op_type=10 | -- | Verify dot-product source pair (0,0) at destination [0,0]. | Pass
TC9.2 | DOT_PROD source pairs | DOT_PROD | 61 00 | Destination row=0, column=0 | arithmetic_op=1 for 1 clock on byte 2 | 0 | 1 | 0 | 0 | arithmetic_op_type=10 | -- | Verify dot-product source pair (0,1) at destination [0,0]. | Pass
TC9.3 | DOT_PROD source pairs | DOT_PROD | 62 00 | Destination row=0, column=0 | arithmetic_op=1 for 1 clock on byte 2 | 0 | 2 | 0 | 0 | arithmetic_op_type=10 | -- | Verify dot-product source pair (0,2) at destination [0,0]. | Pass
TC9.4 | DOT_PROD source pairs | DOT_PROD | 63 00 | Destination row=0, column=0 | arithmetic_op=1 for 1 clock on byte 2 | 0 | 3 | 0 | 0 | arithmetic_op_type=10 | -- | Verify dot-product source pair (0,3) at destination [0,0]. | Pass
TC9.5 | DOT_PROD source pairs | DOT_PROD | 64 00 | Destination row=0, column=0 | arithmetic_op=1 for 1 clock on byte 2 | 1 | 0 | 0 | 0 | arithmetic_op_type=10 | -- | Verify dot-product source pair (1,0) at destination [0,0]. | Pass
TC9.6 | DOT_PROD source pairs | DOT_PROD | 65 00 | Destination row=0, column=0 | arithmetic_op=1 for 1 clock on byte 2 | 1 | 1 | 0 | 0 | arithmetic_op_type=10 | -- | Verify dot-product source pair (1,1) at destination [0,0]. | Pass
TC9.7 | DOT_PROD source pairs | DOT_PROD | 66 00 | Destination row=0, column=0 | arithmetic_op=1 for 1 clock on byte 2 | 1 | 2 | 0 | 0 | arithmetic_op_type=10 | -- | Verify dot-product source pair (1,2) at destination [0,0]. | Pass
TC9.8 | DOT_PROD source pairs | DOT_PROD | 67 00 | Destination row=0, column=0 | arithmetic_op=1 for 1 clock on byte 2 | 1 | 3 | 0 | 0 | arithmetic_op_type=10 | -- | Verify dot-product source pair (1,3) at destination [0,0]. | Pass
TC9.9 | DOT_PROD source pairs | DOT_PROD | 68 00 | Destination row=0, column=0 | arithmetic_op=1 for 1 clock on byte 2 | 2 | 0 | 0 | 0 | arithmetic_op_type=10 | -- | Verify dot-product source pair (2,0) at destination [0,0]. | Pass
TC9.10 | DOT_PROD source pairs | DOT_PROD | 69 00 | Destination row=0, column=0 | arithmetic_op=1 for 1 clock on byte 2 | 2 | 1 | 0 | 0 | arithmetic_op_type=10 | -- | Verify dot-product source pair (2,1) at destination [0,0]. | Pass
TC9.11 | DOT_PROD source pairs | DOT_PROD | 6A 00 | Destination row=0, column=0 | arithmetic_op=1 for 1 clock on byte 2 | 2 | 2 | 0 | 0 | arithmetic_op_type=10 | -- | Verify dot-product source pair (2,2) at destination [0,0]. | Pass
TC9.12 | DOT_PROD source pairs | DOT_PROD | 6B 00 | Destination row=0, column=0 | arithmetic_op=1 for 1 clock on byte 2 | 2 | 3 | 0 | 0 | arithmetic_op_type=10 | -- | Verify dot-product source pair (2,3) at destination [0,0]. | Pass
TC9.13 | DOT_PROD source pairs | DOT_PROD | 6C 00 | Destination row=0, column=0 | arithmetic_op=1 for 1 clock on byte 2 | 3 | 0 | 0 | 0 | arithmetic_op_type=10 | -- | Verify dot-product source pair (3,0) at destination [0,0]. | Pass
TC9.14 | DOT_PROD source pairs | DOT_PROD | 6D 00 | Destination row=0, column=0 | arithmetic_op=1 for 1 clock on byte 2 | 3 | 1 | 0 | 0 | arithmetic_op_type=10 | -- | Verify dot-product source pair (3,1) at destination [0,0]. | Pass
TC9.15 | DOT_PROD source pairs | DOT_PROD | 6E 00 | Destination row=0, column=0 | arithmetic_op=1 for 1 clock on byte 2 | 3 | 2 | 0 | 0 | arithmetic_op_type=10 | -- | Verify dot-product source pair (3,2) at destination [0,0]. | Pass
TC9.16 | DOT_PROD source pairs | DOT_PROD | 6F 00 | Destination row=0, column=0 | arithmetic_op=1 for 1 clock on byte 2 | 3 | 3 | 0 | 0 | arithmetic_op_type=10 | -- | Verify dot-product source pair (3,3) at destination [0,0]. | Pass
TC9.17 | DOT_PROD corner case | DOT_PROD | 6C 33 | Maximum destination row and column | arithmetic_op=1 for 1 clock on byte 2 | 3 | 0 | 3 | 3 | arithmetic_op_type=10 | -- | Verify destination address maximum and source pair (3,0). | Pass
TC10.1 | CLEAR_MATRIX | CLEAR_MATRIX | 80 | signed_mode=0 | matrix_config=1 for 1 clock | 0 | -- | -- | -- | matrix_signed=0 | -- | Clear matrix 0 in unsigned mode. | Pass
TC10.2 | CLEAR_MATRIX | CLEAR_MATRIX | 82 | signed_mode=1 | matrix_config=1 for 1 clock | 0 | -- | -- | -- | matrix_signed=1 | -- | Clear matrix 0 in signed mode. | Pass
TC10.3 | CLEAR_MATRIX | CLEAR_MATRIX | 84 | signed_mode=0 | matrix_config=1 for 1 clock | 1 | -- | -- | -- | matrix_signed=0 | -- | Clear matrix 1 in unsigned mode. | Pass
TC10.4 | CLEAR_MATRIX | CLEAR_MATRIX | 86 | signed_mode=1 | matrix_config=1 for 1 clock | 1 | -- | -- | -- | matrix_signed=1 | -- | Clear matrix 1 in signed mode. | Pass
TC10.5 | CLEAR_MATRIX | CLEAR_MATRIX | 88 | signed_mode=0 | matrix_config=1 for 1 clock | 2 | -- | -- | -- | matrix_signed=0 | -- | Clear matrix 2 in unsigned mode. | Pass
TC10.6 | CLEAR_MATRIX | CLEAR_MATRIX | 8A | signed_mode=1 | matrix_config=1 for 1 clock | 2 | -- | -- | -- | matrix_signed=1 | -- | Clear matrix 2 in signed mode. | Pass
TC10.7 | CLEAR_MATRIX | CLEAR_MATRIX | 8C | signed_mode=0 | matrix_config=1 for 1 clock | 3 | -- | -- | -- | matrix_signed=0 | -- | Clear matrix 3 in unsigned mode. | Pass
TC10.8 | CLEAR_MATRIX | CLEAR_MATRIX | 8E | signed_mode=1 | matrix_config=1 for 1 clock | 3 | -- | -- | -- | matrix_signed=1 | -- | Clear matrix 3 in signed mode. | Pass
TC11.1 | RELU | RELU | 90 | Reserved bits=00 | relu_op=1 for 1 clock | 0 | -- | -- | -- | -- | -- | Apply ReLU to matrix 0. | Pass
TC11.2 | RELU | RELU | 94 | Reserved bits=00 | relu_op=1 for 1 clock | 1 | -- | -- | -- | -- | -- | Apply ReLU to matrix 1. | Pass
TC11.3 | RELU | RELU | 98 | Reserved bits=00 | relu_op=1 for 1 clock | 2 | -- | -- | -- | -- | -- | Apply ReLU to matrix 2. | Pass
TC11.4 | RELU | RELU | 9C | Reserved bits=00 | relu_op=1 for 1 clock | 3 | -- | -- | -- | -- | -- | Apply ReLU to matrix 3. | Pass
TC11.5 | Reserved-bit tests | RELU | 9B | Reserved bits=11 | relu_op=1 for 1 clock | 2 | -- | -- | -- | -- | -- | Reserved low bits must not affect ReLU matrix selection. | Pass
TC12.1 | CLAMP boundaries | CLAMP | A0 00 | clamp_max=00 | clamp_op=1 for 1 clock on byte 2 | 0 | -- | -- | -- | clamp_max=00 | -- | Apply clamp boundary value 00 to matrix 0. | Pass
TC12.2 | CLAMP boundaries | CLAMP | A0 FF | clamp_max=FF | clamp_op=1 for 1 clock on byte 2 | 0 | -- | -- | -- | clamp_max=FF | -- | Apply clamp boundary value FF to matrix 0. | Pass
TC12.3 | CLAMP boundaries | CLAMP | A4 00 | clamp_max=00 | clamp_op=1 for 1 clock on byte 2 | 1 | -- | -- | -- | clamp_max=00 | -- | Apply clamp boundary value 00 to matrix 1. | Pass
TC12.4 | CLAMP boundaries | CLAMP | A4 FF | clamp_max=FF | clamp_op=1 for 1 clock on byte 2 | 1 | -- | -- | -- | clamp_max=FF | -- | Apply clamp boundary value FF to matrix 1. | Pass
TC12.5 | CLAMP boundaries | CLAMP | A8 00 | clamp_max=00 | clamp_op=1 for 1 clock on byte 2 | 2 | -- | -- | -- | clamp_max=00 | -- | Apply clamp boundary value 00 to matrix 2. | Pass
TC12.6 | CLAMP boundaries | CLAMP | A8 FF | clamp_max=FF | clamp_op=1 for 1 clock on byte 2 | 2 | -- | -- | -- | clamp_max=FF | -- | Apply clamp boundary value FF to matrix 2. | Pass
TC12.7 | CLAMP boundaries | CLAMP | AC 00 | clamp_max=00 | clamp_op=1 for 1 clock on byte 2 | 3 | -- | -- | -- | clamp_max=00 | -- | Apply clamp boundary value 00 to matrix 3. | Pass
TC12.8 | CLAMP boundaries | CLAMP | AC FF | clamp_max=FF | clamp_op=1 for 1 clock on byte 2 | 3 | -- | -- | -- | clamp_max=FF | -- | Apply clamp boundary value FF to matrix 3. | Pass
TC12.9 | Reserved-bit tests | CLAMP | A7 7F | Reserved bits=11 | clamp_op=1 for 1 clock on byte 2 | 1 | -- | -- | -- | clamp_max=7F | -- | Reserved bits must not affect matrix selection or clamp value. | Pass
TC13.1 | SHIFT_ROW_COL boundaries | SHIFT_ROW_COL | B0 00 | direction=column | shift_col=1 for 1 clock; shift_row=0 | 0 | -- | 0 | 0 | Decoded shift amount=0 | -- | Column shift by minimum amount 0. Matrix 0. | Pass
TC13.2 | SHIFT_ROW_COL boundaries | SHIFT_ROW_COL | B0 30 | direction=column | shift_col=1 for 1 clock; shift_row=0 | 0 | -- | 3 | 3 | Decoded shift amount=3 | -- | Column shift by maximum valid amount 3. Matrix 0. | Pass
TC13.3 | SHIFT_ROW_COL boundaries | SHIFT_ROW_COL | B0 08 | direction=row | shift_row=1 for 1 clock; shift_col=0 | 0 | -- | 0 | 0 | Decoded shift amount=0 | -- | Row shift by minimum amount 0. Matrix 0. | Pass
TC13.4 | SHIFT_ROW_COL boundaries | SHIFT_ROW_COL | B0 38 | direction=row | shift_row=1 for 1 clock; shift_col=0 | 0 | -- | 3 | 3 | Decoded shift amount=3 | -- | Row shift by maximum valid amount 3. Matrix 0. | Pass
TC13.5 | SHIFT_ROW_COL boundaries | SHIFT_ROW_COL | B4 00 | direction=column | shift_col=1 for 1 clock; shift_row=0 | 1 | -- | 0 | 0 | Decoded shift amount=0 | -- | Column shift by minimum amount 0. Matrix 1. | Pass
TC13.6 | SHIFT_ROW_COL boundaries | SHIFT_ROW_COL | B4 30 | direction=column | shift_col=1 for 1 clock; shift_row=0 | 1 | -- | 3 | 3 | Decoded shift amount=3 | -- | Column shift by maximum valid amount 3. Matrix 1. | Pass
TC13.7 | SHIFT_ROW_COL boundaries | SHIFT_ROW_COL | B4 08 | direction=row | shift_row=1 for 1 clock; shift_col=0 | 1 | -- | 0 | 0 | Decoded shift amount=0 | -- | Row shift by minimum amount 0. Matrix 1. | Pass
TC13.8 | SHIFT_ROW_COL boundaries | SHIFT_ROW_COL | B4 38 | direction=row | shift_row=1 for 1 clock; shift_col=0 | 1 | -- | 3 | 3 | Decoded shift amount=3 | -- | Row shift by maximum valid amount 3. Matrix 1. | Pass
TC13.9 | SHIFT_ROW_COL boundaries | SHIFT_ROW_COL | B8 00 | direction=column | shift_col=1 for 1 clock; shift_row=0 | 2 | -- | 0 | 0 | Decoded shift amount=0 | -- | Column shift by minimum amount 0. Matrix 2. | Pass
TC13.10 | SHIFT_ROW_COL boundaries | SHIFT_ROW_COL | B8 30 | direction=column | shift_col=1 for 1 clock; shift_row=0 | 2 | -- | 3 | 3 | Decoded shift amount=3 | -- | Column shift by maximum valid amount 3. Matrix 2. | Pass
TC13.11 | SHIFT_ROW_COL boundaries | SHIFT_ROW_COL | B8 08 | direction=row | shift_row=1 for 1 clock; shift_col=0 | 2 | -- | 0 | 0 | Decoded shift amount=0 | -- | Row shift by minimum amount 0. Matrix 2. | Pass
TC13.12 | SHIFT_ROW_COL boundaries | SHIFT_ROW_COL | B8 38 | direction=row | shift_row=1 for 1 clock; shift_col=0 | 2 | -- | 3 | 3 | Decoded shift amount=3 | -- | Row shift by maximum valid amount 3. Matrix 2. | Pass
TC13.13 | SHIFT_ROW_COL boundaries | SHIFT_ROW_COL | BC 00 | direction=column | shift_col=1 for 1 clock; shift_row=0 | 3 | -- | 0 | 0 | Decoded shift amount=0 | -- | Column shift by minimum amount 0. Matrix 3. | Pass
TC13.14 | SHIFT_ROW_COL boundaries | SHIFT_ROW_COL | BC 30 | direction=column | shift_col=1 for 1 clock; shift_row=0 | 3 | -- | 3 | 3 | Decoded shift amount=3 | -- | Column shift by maximum valid amount 3. Matrix 3. | Pass
TC13.15 | SHIFT_ROW_COL boundaries | SHIFT_ROW_COL | BC 08 | direction=row | shift_row=1 for 1 clock; shift_col=0 | 3 | -- | 0 | 0 | Decoded shift amount=0 | -- | Row shift by minimum amount 0. Matrix 3. | Pass
TC13.16 | SHIFT_ROW_COL boundaries | SHIFT_ROW_COL | BC 38 | direction=row | shift_row=1 for 1 clock; shift_col=0 | 3 | -- | 3 | 3 | Decoded shift amount=3 | -- | Row shift by maximum valid amount 3. Matrix 3. | Pass
TC13.17 | Reserved-bit tests | SHIFT_ROW_COL | BB 2F | First-byte reserved bits=11; second-byte reserved bits=111 | shift_row=1 for 1 clock; shift_col=0 | 2 | -- | 2 | 2 | Decoded shift amount=2 | -- | Reserved bits must not affect row-shift decoding. | Pass
TC14.1 | Invalid opcode handling | INVALID 0x0 | 00 | uart_rx_new asserted for one byte | No supported operation-trigger output may pulse | Unchanged | Unchanged | Unchanged | Unchanged | No valid command decode | No UART response | Verify unsupported command byte 00 is ignored. | Pass
TC14.2 | Invalid opcode handling | INVALID 0xC | C0 | uart_rx_new asserted for one byte | No supported operation-trigger output may pulse | Unchanged | Unchanged | Unchanged | Unchanged | No valid command decode | No UART response | Verify unsupported command byte C0 is ignored. | Pass
TC14.3 | Invalid opcode handling | INVALID 0xD | D5 | uart_rx_new asserted for one byte | No supported operation-trigger output may pulse | Unchanged | Unchanged | Unchanged | Unchanged | No valid command decode | No UART response | Verify unsupported command byte D5 is ignored. | Pass
TC14.4 | Invalid opcode handling | INVALID 0xE | EA | uart_rx_new asserted for one byte | No supported operation-trigger output may pulse | Unchanged | Unchanged | Unchanged | Unchanged | No valid command decode | No UART response | Verify unsupported command byte EA is ignored. | Pass
TC14.5 | Invalid opcode handling | INVALID 0xF | FF | uart_rx_new asserted for one byte | No supported operation-trigger output may pulse | Unchanged | Unchanged | Unchanged | Unchanged | No valid command decode | No UART response | Verify unsupported command byte FF is ignored. | Pass
TC15.1 | Reset recovery | PARTIAL QUANTIZE + RESET + ADD | 14 40 20; reset; 43 | Assert rst_n=0 for 3 clocks after three QUANTIZE bytes, then release for 3 clocks | Partial QUANTIZE produces no quantization_op; post-reset ADD produces arithmetic_op=1 | 0 after ADD | 3 after ADD | 0 after reset | 0 after reset | All registered fields reset; post-reset arithmetic_op_type=00 | uart_tx_new=0 | Verify an incomplete multi-byte command is discarded and the parser correctly accepts a new command after reset. | Pass
TC16.1 | Ignore data when uart_rx_new=0 | NO COMMAND | FF then 00 | uart_rx_new=0 throughout; each value held for 3 clocks | No operation-trigger output may pulse; parser must not execute a command. | No command update expected | No command update expected | -- | -- | Parser state remains idle | No UART response | Verify data-bus activity is ignored when uart_rx_new is low. | Pass